## Sheet1
Suggested ST trailer tire Replacement
ST size | Load Range | Maximum Load (pounds) | Corresponding Inflation Pressure (psi) | Suggested Replacement Size | Load Range | Usage Pressure (psi) | Percent Increase in Load Capability ** | Notes
13"
ST175/80R13 | C | 1360 | 50 | ST185/80R13 | C | 65 | 8.824% | Need 1/8" more side clearance and 3/8" more diameter clearance. | 1360 | 50 | 1480 | 50
ST185/80R13 | C | 1480 | 50 | ST205/75R14 | C | 65 | 19% | Need new wheels. Also need 3/4" more diameter clearance and 3/8" more side clearance. If the new wheels have a different offset, then you'll have to adjust for that. | 1480 | 50 | 1850 | 65
14"
ST205/75R14 | C | 1760 | 50 | ST215/75R14 | C | 65 | 6% | Need 1/8" more side cleanace and 1/4" more diameter clearance. | 1760 | 50 | 1850 | 65
ST215/75R14 | C | 1870 | 50 | ST205/75R15 | D | 80 | 15% | Need new wheels. Also need 1/4" more diameter clearance. If the new heels have a different offse, then you'll have to adjust for that. | 1870 | 50 | 2094 | 65
15"
ST205/75R15 | C | 1820 | 50 | ST205/75R15 | D | 65 | 18% | Check rim for maximum pressure. | 1820 | 50 | 2150 | 65
ST205/75R15 | D | 2150 | 65 | ST225/75R15 | D | 65 | 18% | Need 1/8" more side clearance and 5/8" more diameter clearance. | 2150 | 65 | 2540 | 65
ST225/75R15 | C | 2150 | 50 | ST225/75R15 | D | 65 | 18% | Check rim for maximum pressure. | 2150 | 50 | 2540 | 65
ST225/75R15 | D | 2540 | 65 | ST225/75R15 | E | 80 | 11% | Check rim for maximum pressure. | 2540 | 65 | 2830 | 80
ST225/75R15 | E | 2830 | 80 | LT225/75R16 | E (115/112 LI) | 80 | 6.064% | Need new wheels. Also need 1/2" more diameter clearance. This suggestion may make a tire dealer a bit nervous as the max load on the LT is lower than for the ST it is replacing. For YOUR information, there is a difference in the way the max loads are calculated for ST tires and LT tires. You will have to trust me on this. But it is unlikely you will able to convince a tire dealer, so your best tactic is to bring only the wheels to him, so he doesn't see the old tires. | 2830 | 80 | 2680 | 80
16"
ST235/80R16 | E | 3420 | 80 | LT235/85R16 | E | 80 | -0.3789% | This suggestion may make a tire dealer a bit nervous as the max load on the LT is lower than for the ST it is replacing. For YOUR information, there is a difference in the way the max loads are calculated for ST tires and LT tires. You will have to trust me on this. But it is unlikely you will able to convince a tire dealer, so your best tactic is to bring only the wheels to him, so he doesn't see the old tires. | 3420 | 80 | 3042 | 80
** - I used the word "capability" to distinguish this from "capacity". A tire's load carrying capacity is partially a function of the service - in this case, trailer service. I've adjusted the max load information to account for this (calculations not shown)
[11 empty] | 1985 | 65
[11 empty] | 2470 | 65
[11 empty] | 2335 | 65
[11 empty] | 2335 | 65
[11 empty] | 2680 | 80
[11 empty] | 2335 | 65
[11 empty] | 2680 | 80
[11 empty] | 3042 | 80
[7 empty] | 3407.04 |  |  |  | 3042 | 80
[11 empty] | 3415 | 80
[11 empty] | 3000 | 65