## Sheet1
Pressure in psi | 77 | Built up Pressure in psi | 87.5 | 10.5 | psi | 113.6% | Norms: | 3 psi (P car) | ~30°F
[8 empty] | 5 psi (P car) | ~50°F
temperature in °F | 80 | Built up Temperature in °F | 141.8321 | 61.8321 | degrees F
[8 empty] | 45 --> 49 | ~30°F | +4
| 91.7 |  | 102.2 |  |  |  |  | 65 --> 70 | ~30°F | +5
| 540 | [6 empty] | 80 --> 86 | ~30°F | +6
1.1145
601.8321
[8 empty] | 45 --> 51 | ~50°F | +6
[8 empty] | 65 --> 73 | ~50°F | +8
[8 empty] | 80 --> 89 | ~50°F | +9
45 -->51
62 --> 69

## Sheet2
Is your tire pressure build up too much?
Yellow cells are mandatory inputs!
Be sure to enable editing. The calculator won't work until you do!!
If you click on the cell below, a dropdown menu appears
| Choose units: | Metric = bar, °C | Choices: | English = psi, °F
Metric = bar, °C
Metric = kPa, °C
| Starting Ambient Temperature : | 70 | °C
| Starting Tire Pressure: | 80 | bar
|  |  |  | Pressure buildup due to operating conditions: |  | 6.2783 | bar
| Ending Ambient Temperature: | 90 | °C
| Ending Tire Pressure: | 91 | bar | Percent: | 7.848% | % | Green = Good= Less than 10%
Yellow = Borderline = 10% to 15%
Red = Bad!! Take immediate action. Either slow down or use a higher load capacity tire